## Sheet1
Component Type | Parameter Derated | Application Category | Quality Class | Derating Factor (%) | Max Operating Limit | Typical Failure Mode
Silicon: Digital MOS | Junction Temperature (TJ​) | Military/Aerospace | Class 2 | Not in source | (TJmax​−50 °C) | Not in source
Silicon: Digital MOS | Junction Temperature (TJ​) | Commercial | Class 1 | Not in source | 90 °C | Not in source
Resistor | Power | Defence/Industry | Class 1 (Verified Pedigree) | 80% | Not in source | Burning, melting, or hot spot formation
Resistor Variable | Power | Defence/Industry | Class 1 (Verified Pedigree) | 75% | Not in source | Pitted or contaminated contacts
Fixed, film, chip (PD < 1 W) | Power (D) | Space | Class 1 | 60% | Not in source | Not in source
Transistor | Power | Defence/Industry | Class 1 (Verified Pedigree) | 75% | Not in source | Junction overstress
Diode Signal | Voltage | Defence/Industry | Class 1 (Verified Pedigree) | 85% | Not in source | Thermal breakdown
Capacitor | Voltage | Defence/Industry | Class 1 (Verified Pedigree) | 75% | Not in source | Dielectric breakdown
Transformer | Power (VA Load) | Defence/Industry | Class 1 (Verified Pedigree) | 80% | Not in source | Insulation breakdown
Relays | Contact Current | Defence/Industry | Class 1 (Verified Pedigree) | 50% | Not in source | Contact welding or pitting
Switches | Contact Current | Defence/Industry | Class 1 (Verified Pedigree) | 50% | Not in source | Mechanical wear or open circuit
Bearings | Speed, Load, Lubrication | Mechanical | Not in source | Not in source | Not in source | Overloading, Brinelling, or overheating
Springs | Material properties, Size | Mechanical | Not in source | Not in source | Not in source | Fatigue fracture or plastic deformation
Seals | Material characteristics, Size | Mechanical | Not in source | Not in source | Not in source | Leakage